## CoverSheet
Toxic Release Inventory (TRI) Guidance Tool
Any Chicken Company
Poultry Processing Plant
Any City, Any State
2017-06-01
This spreadsheet (Tool) is intended to be used as a guide to assist environmental managers, etc. with TRI reporting. This Tool was produced by US Poultry & Egg Association, with assistance from Woodruff & Howe Environmental Engineering, Inc. (WHEE), for the use of its members as a TRI reporting estimation tool. The proper use of this Tool requires extensive knowledge of the applicable rules and regulations. In addition, the user must have an understanding of the limitations of the sampling, metering and analytical data utilized in preparing the information for this reporting. Users should verify all calculations before submittal to regulatory agencies. US Poultry & Egg Association and WHEE are not liable for errors, omissions or incorrect usage of this Tool.
2nd Release: January 2018

## Instructions
Toxic Release Inventory (TRI) Guidance Tool
Poultry Processing Plant
2nd Release: January 2018
Scope
This Tool is intended for poultry processing plants and will compute reporting thresholds and releases of Ammonia, Nitrate Compounds, Peracetic Acid, Methanol, Formaldehyde, Chlorine, Glycol Ethers (specifically 2-butoxyethanol) and Nitric Acid.
There are limitations to this Tool's use. Some of the limitations include:
● This Tool is not intended for use with Chlorine Dioxide, Hydrogen Sulfide, Polycyclic Aramatic Compounds (PACs), Chlorodifluoromethane (R-22 or HCFC-22), Lead, Mercury, Ozone or other chemicals, except for those listed above. Please note, the reporting thresholds are typically 25,000 pounds manufactured or processed or 10,000 pounds otherwise used. However, the thresholds may be lower for certain chemicals/compounds. The reporting threshold for mercury is 10 pounds (manufactured, processed or otherwise used), the reporting threshold for PACs is 100 pounds (manufactured, processed or otherwise used) and the reporting threshold for lead is 100 pounds (manufactured, processed or otherwise used). Please be aware that Facilities may have monitoring data for some compounds, including mercury and lead, from wastewater or air permit monitoring and/or applications.
● Facilities need to review their SDSs and the EPA TRI current list of reportable chemicals for reporting requirements beyond the scope of this Tool.
● This Tool is not intended for rendering activities.
● This Tool is setup for a certain number and type of inputs. For example, this Tool is setup to accommodate three different products that contain peracetic acid. If more than three products containing peracetic acid are used, modifications will be required by the user.
General Instructions for Tool Use
Data should be based on the best readily available data. In the absence of site specific analytical data, data should be based on readily available data such as data from EPA guidance documents, data from other similar facilities, industry guidance, best professional judgement, etc.
Cells shaded light blue are data entry cells. Other cells, including calculation cells are locked.
This Tool is designed for all input information (data, etc.) to be input on the Data Inputs worksheet. There is a corresponding calculation worksheet for each chemical. The calculations performed on the chemical worksheets are based on information supplied on the Data Inputs worksheet.
Data to be input is for the calendar year (January 1 - December 31). For example, total wastewater flow for the calendar year, average NH3-N value over the calendar year, etc. Typically, you will use the available data that you have (i.e., monthly DMRs, flow information, etc.)
If a data entry cell is not applicable to your facility, then it shall be left blank. Typing "N/A" will cause errors because the Tool is anticipating a numerical value. In instances where data is required for entry, but no site-specific data exists, data entry should be based on readily available data such as data from EPA guidance documents, data from other similar facilities, industry guidance, best professional judgement, etc. Be careful to add data in cells where it is required. For example, if you have a land application system, but you leave the NO3 concentration input cell blank, the Tool will perform improper calculations.
General rules of the thumb and guidance are indicated throughout Tool in italics.
Background calculations are generally shown in [brackets] in order to debug, etc.
Data Needed to Complete Tool
You may find that you need the following data to use the TRI Reporting Tool:
● Monthly DMRs
● Wastewater Flow Information
● Facility Water Use Information
● Onsite Rainfall Gauge Data
● Analytical Stormwater Sampling Data
● Quantities of Sludge Hauled
● Quantities of Ammonia Purchased for Refrigeration Systems
● Quantities of Chemicals (i.e., Chlorine, Peracetic Acid, Nitric Acid, Methanol, etc.) Purchased
● MSDS/SDS sheets for products containing peracetic acid, nitric acid, methanol, etc.
Additional Guidance Documents
● EPA's List of Lists - Consolidated List of Chemicals Subject to the Emergency Planning and Community Right-to-Know Act, Comprehensive Environmental Response, Compensation and Liability Act and Section 112(r) of the Clean Air Act
● US EPA. "Toxic Chemical Release Inventory Forms and Instructions." (This document is updated for each reporting year.)
● US EPA Office of Pollution Prevention and Toxics. "EPCRA Section 313 Reporting Guidance for Food Processors." EPA 745-R-98-011. September 1998.
● US EPA Office of Pollution Prevention and Toxics. "EPCRA Section 313 Industry Guidance Chemical Distribution Facilities" EPA 745-B-99-005. January 1999.
● https://www.epa.gov/toxics-release-inventory-tri-program
Disclaimer
This spreadsheet (Tool) is intended to be used as a guide to assist environmental managers, etc. with TRI reporting. This Tool was produced by US Poultry & Egg Association, with assistance from Woodruff & Howe Environmental Engineering, Inc. (WHEE), for the use of its members as a TRI reporting estimation tool. The proper use of this Tool requires extensive knowledge of the applicable rules and regulations. In addition, the user must have an understanding of the limitations of the sampling, metering and analytical data utilized in preparing the information for this reporting. Users should verify all calculations before submittal to regulatory agencies. US Poultry & Egg Association and WHEE are not liable for errors, omissions or incorrect usage of this Tool.

## Ammonia & Nitrate Assumptions
Assumptions made for threshold determination calculations of Ammonia and Nitrate Compounds
This Tool broadly classifies Facility Wastewater Treatment Systems as having Aerobic Biological Treatment or not having Aerobic Biological Treatment.
Aerobic Biological Treatment System (e.g., activated sludge, CMAS, SBR, etc.)
Data Needed for Input
● Influent Data is preferred to be taken immediately upstream of the Aerobic Biological Component (downstream of the DAF). If there is no upstream monitoring data available, the Table below may be used as a guideline. Influent TKN Data is required to be Input. Influent NO3 data is not required as the Tool assumes influent NO3 was generated offsite.
● Effluent Data (TKN, NH3 and NO3) from the Aerobic Biological Component is required. Typically this data comes from Permit required monitoring (to LAS, UIC, POTW, non-discharge, etc.).
Assumptions
● Based on the influent and effluent data provided, the Tool assumes a portion of the organic nitrogen will convert to NH3, that a portion of the NH3 will further convert to NO3 and a portion of the NO3 will denitrify to N2 gas. The NH3 "manufactured" is the result of organic nitrogen converting to NH3. The NO3 "manufactured" is the result of the NH3 converting to NO3.
System without Aerobic Biological Treatment
Data Needed for Input
● Final effluent Data (TKN and NH3) from the Treatment System is required. Typically this data comes from Permit required monitoring (to POTW, etc.). If effluent NO3 data is available, it shall be input. Often for systems without aerobic biological treatment, the effluent NO3 is zero or near zero.
● Influent Data to the treatment system is not required as any NH3 and NO3 present if the final effluent is assumed to have been "manufactured" either during Plant operations or wastewater treatment operations. However, if influent NO3 data is available, it should be input.
Assumptions
● The Tool assumes that any NH3 and NO3 present in the final effluent was "manufactured" upstream, either in the Plant or during wastewater treatment (EQ, DAF, etc.). NO3 present in the final effluent is assumed to have been first converted "manufactured" to NH3 before being converted to NO3.
| Screened Wastewater | DAF Effluent | DAF Effluent w/ Chemicals | Anaerobic Effluent
| mg/L | mg/L | mg/L | mg/L
TKN | 150 | 130 | 100 | 100
NH3 | 50 | 40 | 30 | 90
Data in the above Table taken from the "Poultry Wastewater Operators Training Manual" prepared by John Starkey and the U.S. Poultry & Egg Association, 2003.

## Additional Reporting Guidance
Additional Reporting Guidance
How do I determine if a chemical is subject to TRI Reporting?
Consult the EPA TRI current list of reportable chemicals and the most recent version of the EPA's List of Lists - Consolidated List of Chemicals Subject to the Emergency Planning and Community Right-to-Know Act, Comprehensive Environmental Response, Compensation and Liability Act and Section 112(r) of the Clean Air Act. Find the chemical in the List and check to see if the "Section 313" column is marked. Unlisted chemicals and chemicals for which this column is unmarked, are not subject to TRI Reporting.
Applicability of Reporting using Form A
A Form A may be used when:
● The manufacture, process and otherwise use of the chemical is cumulatively less than 1 million pounds (known as the alternate threshold of 1 million pounds).
● The total annual reportable amount is less than or equal to 500 pounds.
The total annual reportable amount is equal to the combined total quantities of the following waste management activities:
● released at the Facility,
● treated at the Facility (represents amounts destroyed or converted by treatment processes),
Peracetic acid can be "treated" via chemical/physical processes (such as the addition of sodium metabisulfite or DAF treatment) or via biological treatment.
Chlorine may be "treated" with dechlorination processes (i.e., sulfur dioxide).
For example, if a Facility treats/removes 1 ppm of chlorine with a average flow of 1 MGD for 250 days/year, this equates to over 2,000 pounds "treated" per year, and a Form A would not be applicable.
● recovered at the Facility as a result of recycling operations,
● combusted for energy recovery at the Facility,
● amounts transferred off-site for the purpose of recycling, energy recovery, treatment and/or disposal.
A Facility using a Form A should maintain documentation to show that the annual reportable amount is less than 500 pounds per year.
Form R Data Inputs
● The information/commentary below is intended to be a guide to help complete Form R's. Subject to vary by Facility.
● Refer to the US EPA "Toxic Chemical Release Inventory Forms and Instructions" document that is updated for each reporting year for additional information.
● For inputting numeric values, it is recommended the numbers be rounded for convenience. EPA typically only requires two significant figures. For example, if fugitive or non-point air emissions are calculated to be 17,184.2 lbs, this value should be rounded to 17,000 lbs.
Activities and Uses of the Toxic Chemical at the Facility
Ammonia
● For wastewater pretreatment/treatment systems, ammonia is considered "Manufactured-Produced as a byproduct."
● For ammonia purchased for refrigeration systems, ammonia is considered "Otherwise use - as a manufacturing aid"
Nitrate Compounds
● For typical biological wastewater treatment systems, nitrate compounds are considered "Manufactured-Produced as a byproduct"
Peracetic Acid
● Typically, "Otherwise use - as a manufacturing aid"
Maximum Amount of the Toxic Chemical On-Site at Any Time During the Calendar Year
Indicate the range code for the maximum quantity of the chemical onsite at any time during the calendar year.
Quantity of the Toxic Chemical Entering Each Environmental Medium On-Site
For Basis of Estimate codes, refer to Instructions. Code 'O' is sufficient for most instances.
Feel free to use range codes, instead of numerical values, where applicable.
Fugitive or non-point air emissions
Includes all air releases, unless releases pass through stack.
Stack or point air emissions
Air emissions that pass through a stack.
Discharges to receiving streams or water bodies
● This includes direct discharges and stormwater runoff. This spreadsheet assumes all outfalls discharge to the same receiving stream. If your Facility discharges to multiple receiving streams, adjustments will be needed.
● If stormwater outfall monitoring data for NH3 and NO3 is input, this Tool assumes that all of the NH3 and NO3 were "manufactured" onsite as a result of the industrial activity occurring onsite (and not from background/natural sources).
● Percent from Stormwater: From EPA guidance "If your facility has no stormwater monitoring data for the chemical, you should check the NA box". If you have no direct discharges (i.e., NPDES permitted discharge) to receiving streams and you have NH3 monitoring data for the stormwater runoff, you may input 100% from stormwater. If you have a direct discharge (i.e., NPDES permitted discharge) as well as NH3 monitoring data for stormwater runoff, you should estimate the % from stormwater accordingly.
Disposal to Land On-Site
Underground Injection on-site to class I wells
This section is not applicable to poultry industry facilities.
Underground Injection on-site to class II-V wells
This includes disposal to UIC systems. If facility does not have a UIC system, this is Not Applicable.
RCRA subtitle C landfills and Other Landfills
These sections are likely not applicable to poultry industry facilities.
Land treatment/application farming
This includes disposal to Land Application Systems. If facility does not have a LAS, this is Not Applicable.
Surface impoundments
These sections are likely not applicable to poultry industry facilities.
Other disposal
This would include spills/releases to the ground that did not reach a waterway or did not volatilize.
Transfer of the Toxic Chemical in Wastes to Off-site Locations
Total quantity transferred to POTWs
This includes discharges to POTWs. If facility does not discharge to POTW, this is Not Applicable.
Transfers to Other Off-Site Locations
This includes other off-site transfers, such as DAF or other wastewater sludge hauled offsite. Also includes chemical residuals (i.e., peracetic acid) in drums, totes or other containers sent offsite. The residuals should be based on site-specific data and handling operations. Refer to Part 4.1.3(g) of the US EPA Office of Pollution Prevention and Toxics - "EPCRA Section 313 Industry Guidance Chemical Distribution Facilities" EPA 745-B-99-005. January 1999.
On-Site Waste Treatment Methods and Efficiency
General Waste Stream
W - Wastewater (most common)
Waste Treatment Methods
List in treatment sequence. General guidelines subject to change. Please refer to current year instructions.
If multiple waste treatment streams, include them all.
Waste Treatment Efficiency:
● Refer to EPA Instructions for waste treatment efficiency range codes.
● This is the treatment efficiency for the individual treatment system/train. The overall treatment efficiency is calculated for ammonia and nitrate compounds and shown on their respective calculation pages. This is the overall treatment efficiency. If Facility has multiple treatment trains (i.e., direct discharge and land application system), the treatment efficiency per train will differ from what is shown/calculated.
● For biological wastewater treatment systems, codes E4 and E5 are common codes for ammonia and nitrate compounds.
● For peracetic acid, it is generally assumed that the peracetic acid reacts and is neutralized during wastewater pretreatment/treatment. Therefore, treatment efficiencies of 95%-99% or greater are common.
| In general, the percent removal is calculated: |  | Manufactured - Releases
Manufactured
On-site Energy Recovery Processes
Typically, this will be Not Applicable.
On-site Recycling Processes
Typically, this will be Not Applicable.
Source Reduction and Waste Management
If reported last year using TRIme Web, TRIme Web will automatically input data from prior year. TRIme Web will automatically calculate these values for the current year based on data entered under the "Quantity of the Toxic Chemical Entering Each Environmental Medium On-Site" and "Transfer of the Toxic Chemical in Wastes to Off-site Locations" sections. Values for future years can be estimated using current year values. General comments are included below. Although this Section is computed automatically using TRIme Web, the data should be reviewed carefully. If data was input using a range code, TRIme Web will use the median value of the range code for this data section. The quantities calculated for this section are mutually exclusive, meaning that the data should not be double-counted. For example, if the chemical is recycled off-site, it should be reported as "recycled off-site", not reported as "recycled off-site" and "other off-site disposal or other releases."
Total on-site disposal to Class I Underground Injection Wells, RCRA Subtitle C landfills, and other landfills
Typically, this will be Not Applicable.
Total other on-site disposal or other releases
This is the sum of all the on-site releases (i.e., releases to land, releases to air, releases to water, etc.).
Total off-site disposal to Class I Underground Injection Wells, RCRA Subtitle C landfills, and other landfills
Typically, this will be Not Applicable.
Total other off-site disposal or other releases
This is the sum of all off-site disposals/releases excluding offsite transfers used for energy recovery, recycled or treated.
Quantity used for energy recovery on-site
Typically, this value will be Not Applicable.
Quantity used for energy recovery off-site
Typically, this value will be Not Applicable.
Quantity recycled on-site
An example would be the NH3 in the Sludge transferred to an onsite rendering operation. The rendering operation converts or "recycles" the NH3 to produce a protein product. Otherwise, this cell is typically Not Applicable.
Quantity recycled off-site
An example would be the NH3 in the Sludge transferred to an offsite rendering operation.
Quantity treated on-site
For facilities with biological treatment, this value is typically significant. This represents NH3 nitrified by the onsite biological wastewater treatment system.
Quantity treated off-site
An example would be the NH3 transferred to a POTW. One could assume that the POTW will completely treat the NH3 discharged to the POTW.
The following is an excerpt from the Toxic Chemical Release Inventory Reporting Forms and Instructions, Revised 2016 Version. EPA 740-B-16-001, OMB Control Number 2025-0009, December 2016 (page 74).
Non-production related waste managed (quantity released to environment from spill, etc.)
You should enter Not Applicable if there were no remedial actions, catastrophic events such as earthquakes, fires, or floods or one-time events not associated with normal or routine production processes. If there was a spill event, such as an ammonia release from refrigeration systems, report the value released here.
Production ratio or activity index
For facilities with biological treatment systems that trigger reporting by the manufacture of NH3 and NO3 during biological treatment, the production ratio should be calculated. The production parameter is typically pounds of product processed or live (or dressed) weight slaughtered. These parameters are typically directly related to wastewater treatment flow and associated manufacture of NH3 and NO3. It is important to use the same production parameter from year to year.
| Example Calculation: | Current Year: 120,000,000 pounds live weight processed and total wastewater flow of 90,000,000 gallons.
Preceding Year: 100,000,000 pounds live weight processed and total wastewater flow of 100,000,000 gallons.
Production Ratio = 120,000,000/100,000,000 = 1.2
In some instances, it may be more appropriate to use the activity ratio. An example would be a facility that purchases over 10,000 lbs NH3 for refrigeration but otherwise would not be subject to reporting. In this case, the activity ratio would be calculated by dividing the current year ammonia purchased by the prior year's ammonia purchases.
| Example Calculation: | Current Year: 15,000 pounds of NH3 purchased
Preceding Year: 5,000 pounds of NH3 purchased
Activity Ratio = 15,000/5,000 = 3.0
The key is to use the same parameter each year, otherwise, this calculation is not meaningful.
Source Reduction Activities
This section can be completed if your facility implemented source reduction activities during the calendar year. For NH3, this section is typically Not Applicable.
Optional Pollution Prevention Information
Completion of this section is not required.
Spills and Other 1-time Releases
This Reporting Tool is generally not setup to accommodate inputs for spills and other 1-time releases of TRI chemicals to the environment. The following examples are provided to give guidance in the event of a one-time release to the environment.
Example: Facility has a 100 pound ammonia release from the refrigeration systems.
| Form R documentation: | This release would be considered a "fugitive or non-point air emissions" release and 100 pounds would need to be added in this data cell. Also, 100 pounds would need to be noted in the "Non-Production-Related Waste" management data cell.
Example: Facility spills a tote of peracetic acid, spilling 50 pounds onto the grass. Spill did not reach waterway.
| Form R documentation: | This release would be considered "Disposal to Land Onsite - Other Disposal" and 50 pounds would need to be included in this data cell. Also, 50 pounds would need to be noted in the "Non-Production-Related Waste" management data cell.
Example: Facility has a raw wastewater spill directly into a receiving stream.
| Form R documentation: | This release would be considered a "Discharge to receiving streams or water bodies" and the quantity released would need to be calculated based on the flow discharged and raw wastewater characteristics. Also, the quantity released would need to be noted in the "Non-Production-Related Waste" management data cell.

## Input
Data Inputs |  |  | Initial Release: March 2017
Facility Name:
Reporting Year:
Parameter | Value | Units | Comments
If a data entry cell is not applicable, leave blank. Do not type "N/A", etc. as this will cause Tool errors.
General Facility Data
Inches of rain in Calendar year: |  | inches
Influent Wastewater Flow to Treatment System: Preferably after the DAF. If not explicitly measured, this could be the influent flow before/after DAF, estimated from water bills, other available Plant meter readings, etc. |  | million gallons
Flow to Publicly Owned Treatment Works (POTW): |  | million gallons
Flow Land Applied (to Sprayfields): |  | million gallons
Flow to Underground Injection (UIC): |  | million gallons
Flow Directly Discharged to Surface Stream/Ditch: |  | million gallons
Storm Water Outfall A Drainage Basin: |  | Acres
Storm Water Outfall A Drainage Basin - % Impervious Surface: For an outfall with 10% impervious surface, enter "10" not "0.1". |  | %
Storm Water Outfall B Drainage Basin: |  | Acres
Storm Water Outfall B Drainage Basin - % Impervious Surface: |  | %
Storm Water Outfall C Drainage Basin: |  | Acres
Storm Water Outfall C Drainage Basin - % Impervious Surface: |  | %
Storm Water Outfall D Drainage Basin: |  | Acres
Storm Water Outfall D Drainage Basin - % Impervious Surface: |  | %
Ammonia & Nitrate Compounds
Do you have aerobic biological wastewater treatment? (Select from dropdown menu. Refer to 'Ammonia & Nitrate Assumptions' for discussion of how calculations will be impacted) |  |  |  | yes | no
Sludge A Description: Such as DAF 1 Sludge, Primary DAF Sludge, Secondary DAF Sludge, etc.
Sludge A shipped offsite: Tool assumes sludge generated will be hauled offsite |  | pounds
Sludge B Description:
Sludge B shipped offsite: Tool assumes sludge generated will be hauled offsite |  | pounds
Ammonia Purchased for Refrigeration Systems: |  | pounds
Did you increase your ammonia system size (new receiver, condenser, etc.…)? If so, by how much? Otherwise, leave cell blank. |  | pounds
Did you have an ammonia leak? If so, how much? Otherwise, leave cell blank. |  | pounds
Was the ammonia leak controlled with water spray? (If applicable, select from dropdown menu.)
Influent Flow to Wastewater Treatment System For Facilities without aerobic biological treatment, completion of this section is optional. For facilities with aerobic biological treatment, influent TKN must be input. For facilities without aerobic biological treatment, this data is not required. Refer to 'Ammonia & Nitrate Assumptions' for further explanation.
Avg TKN concentration in Influent to Treatment System: |  | mg/L
Avg NO3-N concentration in Influent to Treatment System: |  | mg/L
Publicly Owned Treatment Works (POTW)
Avg NH3-N concentration in Effluent to POTW: |  | mg/L
Avg TKN concentration in Effluent to POTW: |  | mg/L
Avg NO3-N concentration in Effluent to POTW: |  | mg/L
Land Application System
Avg NH3-N concentration in Effluent to Land Application: |  | mg/L
Avg TKN concentration in Effluent to Land Application: |  | mg/L
Avg NO3-N concentration in Effluent to Land Application: |  | mg/L
Underground Injection Control (UIC)
Avg NH3-N concentration in Effluent to UIC: |  | mg/L
Avg TKN concentration in Effluent to UIC: |  | mg/L
Avg NO3-N concentration in Effluent to UIC: |  | mg/L
Direct Discharge to Surface Water/Ditch
Avg NH3-N concentration in Effluent to Surface Water: |  | mg/L
Avg TKN concentration in Effluent to Surface Water: |  | mg/L
Avg NO3-N concentration in Effluent to Surface Water: |  | mg/L
Storm Water Monitoring Data
From analytical sampling data, if available. NH3 can be assumed to equal TKN. If site specific data is not available, the following data may be used for poultry processing facilities: NH3: 3.3 mg/L; NO3: 1.35 mg/L. Reference "Final National Pollutant Discharge Elimination System Storm Water Multi-Sector General Permit for Industrial Activities" [FRL-5298-3] EPA Federal Register Vol. 60, No. 189, 9/29/1995 page 51010, Table U-3.
Average NH3-N Concentration at Storm Water Outfall A: |  | mg/L
Average NH3-N Concentration at Storm Water Outfall B: |  | mg/L
Average NH3-N Concentration at Storm Water Outfall C: |  | mg/L
Average NH3-N Concentration at Storm Water Outfall D: |  | mg/L
Average NO3-N Concentration at Storm Water Outfall A: |  | mg/L
Average NO3-N Concentration at Storm Water Outfall B: |  | mg/L
Average NO3-N Concentration at Storm Water Outfall C: |  | mg/L
Average NO3-N Concentration at Storm Water Outfall D: |  | mg/L
Parameters that may not frequently change
Percent Ammonia Volatilization from Wastewater Aeration: Recommend values 0.5% - 1%. For 0.5% enter ".5" not ".005". |  | %
Percent Ammonia Volatilization from Wastewater Land Application: Refer to EPA Process Design Manual for Land Treatment of Wastewater Effluents or State guidance. Typical values 5%-10%. |  | %
NH3-N Concentration in Sludge A Sent Offsite: If no data available, check with sludge hauler. |  | mg/L
NH3-N Concentration in Sludge B Sent Offsite: |  | mg/L
NO3-N Concentration in Sludge A Sent Offsite: If no data available, check with sludge hauler. Typically, this value can be assumed to be zero or close to zero. |  | mg/L
NO3-N Concentration in Sludge B Sent Offsite: If no data available, check with sludge hauler. Typically, this value can be assumed to be zero or close to zero. |  | mg/L
Peracetic Acid
Name of Peracetic Acid containing Product A:
Total Purchases of Peracetic Acid containing Product A: |  | gallons
% peracetic acid: For 10% enter "10" not "0.1" |  | %
Peracetic Acid containing Product A Specific Gravity: Taken from MSDS
Quantity spilled or released to environmental media from accidents or natural disasters: |  | gallons
% volatilized to air: For 0.5% enter "0.5" not "0.005" |  | %
Weight % residual in empty drums, totes or other containers sent offsite: For 0.5% enter "0.5" not "0.005" |  | %
Name of Peracetic Acid containing Product B:
Total Purchases of Peracetic Acid containing Product B: |  | gallons
% peracetic acid: For 10% enter "10" not "0.1" |  | %
Peracetic Acid containing Product A Specific Gravity: Taken from MSDS
Quantity spilled or released to environmental media from accidents or natural disasters: |  | gallons
% volatilized to air: For 0.5% enter "0.5" not "0.005" |  | %
Weight % residual in empty drums, totes or other containers sent offsite: For 0.5% enter "0.5" not "0.005" |  | %
Name of Peracetic Acid containing Product C:
Total Purchases of Peracetic Acid containing Product C: |  | gallons
% peracetic acid: For 10% enter "10" not "0.1" |  | %
Peracetic Acid containing Product A Specific Gravity: Taken from MSDS
Quantity spilled or released to environmental media from accidents or natural disasters: |  | gallons
% volatilized to air: For 0.5% enter "0.5" not "0.005" |  | %
Weight % residual in empty drums, totes or other containers sent offsite: For 0.5% enter "0.5" not "0.005" |  | %
Methanol
Name of Methanol containing Product A:
Total Purchases of Methanol containing Product A: |  | gallons
% Methanol: This can typically be assumed to be 100%. For 100% enter "100" not "1.0" |  | %
Methanol containing Product A Specific Gravity: Taken from MSDS. Typical values 0.79-0.80.
% loss from bulk container storage (% fugitive loss): For 0.5% enter "0.5" not "0.005". Refer to AP-42 Chapter 7.1 for determining losses from bulk methanol storage tanks. |  | %
Quantity spilled or released to environmental media from accidents or natural disasters: |  | gallons
Name of Methanol containing Product B:
Total Purchases of Methanol containing Product B: |  | gallons
% Methanol: This can typically be assumed to be 100%. For 100% enter "100" not "1.0" |  | %
Methanol containing Product B Specific Gravity: Taken from MSDS. Typical values 0.79-0.80.
% loss from bulk container storage (% fugitive loss): For 0.5% enter "0.5" not "0.005". Refer to AP-42 Chapter 7.1 for determining losses from bulk methanol storage tanks. |  | %
Quantity spilled or released to environmental media from accidents or natural disasters: |  | gallons
Formaldehyde Stand-alone Hatcheries are not subject to TRI Reporting based on the NAICS/SIC Code. However, co-located Hatcheries with Feed Mills, Processing Plants or other production facilities should be considered.
Name of Formaldehyde containing Product A:
Total Purchases of Formaldehyde containing Product A: |  | gallons
% Formaldehyde: For 20% enter "20" not "0.2" |  | %
Formaldehyde containing Product A Specific Gravity: Taken from MSDS/SDS
Quantity spilled or released to environmental media from accidents or natural disasters: |  | gallons
% volatilized to air: |  | %
Weight % residual in empty drums, totes or other containers sent offsite: For 0.5% enter "0.5" not "0.005" |  | %
Name of Formaldehyde containing Product B:
Total Purchases of Formaldehyde containing Product B: |  | gallons
% Formaldehyde: For 20% enter "20" not "0.2" |  | %
Formaldehyde containing Product B Specific Gravity: Taken from MSDS/SDS
Quantity spilled or released to environmental media from accidents or natural disasters: |  | gallons
% volatilized to air: |  | %
Weight % residual in empty drums, totes or other containers sent offsite: For 0.5% enter "0.5" not "0.005" |  | %
2-butoxyethanol (Glycol Ethers)
Name of 2-butoxyethanol containing Product A:
Total Purchases of 2-butoxyethanol containing Product A: |  | gallons
% 2-butoxyethanol: For 10% enter "10" not "0.1" |  | %
2-butoxyethanol containing Product A Specific Gravity: Taken from MSDS. Typical values 1.0-1.3
Quantity spilled or released to environmental media from accidents or natural disasters: |  | gallons
Weight % residual in empty drums, totes or other containers sent offsite: For 0.5% enter "0.5" not "0.005" |  | %
Name of 2-butoxyethanol containing Product B:
Total Purchases of 2-butoxyethanol containing Product B: |  | gallons
% 2-butoxyethanol: For 10% enter "10" not "0.1" |  | %
2-butoxyethanol containing Product B Specific Gravity: Taken from MSDS. Typical values 1.0-1.3
Quantity spilled or released to environmental media from accidents or natural disasters: |  | gallons
Weight % residual in empty drums, totes or other containers sent offsite: For 0.5% enter "0.5" not "0.005" |  | %
Name of 2-butoxyethanol containing Product C:
Total Purchases of 2-butoxyethanol containing Product C: |  | gallons
% 2-butoxyethanol: For 10% enter "10" not "0.1" |  | %
2-butoxyethanol containing Product C Specific Gravity: Taken from MSDS. Typical values 1.0-1.3
Quantity spilled or released to environmental media from accidents or natural disasters: |  | gallons
Weight % residual in empty drums, totes or other containers sent offsite: For 0.5% enter "0.5" not "0.005" |  | %
Nitric Acid
Name of Nitric Acid containing Product A:
Total Purchases of Nitric Acid containing Product A: |  | gallons
% Nitric Acid: For 10% enter "10" not "0.1" |  | %
Nitric Acid containing Product A Specific Gravity: Taken from MSDS
Quantity spilled or released to environmental media from accidents or natural disasters: |  | gallons
Weight % residual in empty drums, totes or other containers sent offsite: For 0.5% enter "0.5" not "0.005" |  | %
Name of Nitric Acid containing Product B:
Total Purchases of Nitric Acid containing Product B: |  | gallons
% Nitric Acid: For 10% enter "10" not "0.1" |  | %
Nitric Acid containing Product A Specific Gravity: Taken from MSDS
Quantity spilled or released to environmental media from accidents or natural disasters: |  | gallons
Weight % residual in empty drums, totes or other containers sent offsite: For 0.5% enter "0.5" not "0.005" |  | %
Name of Nitric Acid containing Product C:
Total Purchases of Nitric Acid containing Product C: |  | gallons
% Nitric Acid: For 10% enter "10" not "0.1" |  | %
Nitric Acid containing Product A Specific Gravity: Taken from MSDS
Quantity spilled or released to environmental media from accidents or natural disasters: |  | gallons
Weight % residual in empty drums, totes or other containers sent offsite: For 0.5% enter "0.5" not "0.005" |  | %
Chlorine
Gaseous Chlorine used (or purchased) in Calendar Year: |  | pounds
Quantity spilled or released to environmental media from accidents or natural disasters: |  | pounds
% fugitive releases to air (from cylinder connections/disconnections, etc.) For 1.0% enter "1.0" not ".01" |  | %
Other
Other Compounds that may Require Reporting: Refer to Instruction page. This may include chlorine dioxide, hydrogen sulfide, ozone, etc. This Tool is not designed for chemicals such as chlorine dioxide, hydrogen sulfide, etc. given the potential complexity and site-specific nature of calculating releases from these "other" compounds.

## Summary
Reporting Summary
Facility: | 0
Calendar Year: | 0
Chemical | Manufactured | Processed | Otherwise Used | Reporting Status
Ammonia | 0 | 0 | 0 | Not Reportable
Nitrate Compounds | 0 | 0 | 0 | Not Reportable
Peracetic Acid | 0 | 0 | 0 | Not Reportable
Methanol | 0 | 0 | 0 | Not Reportable
Glycol Ethers (2-butoxyethanol) | 0 | 0 | 0 | Not Reportable
Formaldehyde | 0 | 0 | 0 | Not Reportable
Nitric Acid | 0 | 0 | 0 | Not Reportable
Chlorine | 0 | 0 | 0 | Not Reportable
Reporting thresholds: | Manufactured | Processed | Otherwise Used
| 25000 | 25000 | 10000

## Ammonia Calcs
Ammonia
Note: Only 10% of ammonia in aqueous forms is reportable.
Ammonia Manufactured
Treatment System
| 0 | Pounds TKN Influent to Treatment System |  | [Influent Flow * Inf TKN Conc * 8.34]
Treatment System Releases
Publicly Owned Treatment Works (POTW)
| 0 | Pounds TKN to POTW |  | [Flow to POTW * TKN Conc to POTW * 8.34]
| 0 | Pounds NH3-N to POTW |  | [Flow to POTW * NH3-N Conc to POTW * 8.34]
| 0 | Pounds Organic N to POTW |  | [Pounds TKN to POTW - Pounds NH3-N to POTW]
Land Application System (LAS)
| 0 | Pounds TKN to LAS |  | [Flow Applied * TKN Conc * 8.34]
| 0 | Pounds NH3-N to LAS |  | [Flow Applied * NH3-N Conc * 8.34]
| 0 | Pounds NH3-N volatilized to air from Land Application |  | [% Volatilization * Pounds NH3-N to LAS]
| 0 | Pounds NH3-N released to Land |  | [NH3-N to Land App - NH3-N to air from LAS]
| 0 | Pounds Organic N to Land Application |  | [Pounds TKN to LAS - Pounds NH3-N to LAS]
Underground Injection Control (UIC)
| 0 | Pounds TKN to UIC |  | [Flow Injected * TKN Conc * 8.34]
| 0 | Pounds NH3-N to UIC |  | [Flow Injected * NH3-N Conc * 8.34]
| 0 | Pounds Organic N to UIC |  | [Pounds TKN to UIC - Pounds NH3-N to UIC]
Direct Discharge to Surface Water/Ditch
| 0 | Pounds TKN to Surface Water |  | [Flow to surface water * TKN Conc to surface water* 8.34]
| 0 | Pounds NH3-N to Surface Water |  | [Flow to surface water * NH3-N Conc to surface water * 8.34]
| 0 | Pounds Organic N to Water |  | [Pounds TKN to surf water - Pounds NH3-N to surf water]
Ammonia Manufactured in Wastewater Treatment System
| 0 | Pounds ammonia-nitrogen (NH3-N) manufactured in wastewater |  | Calculated as follows for aerobic biological treatment systems: [TKN influent to System - Organic N out of System]. For systems without aerobic biological treatment, it is simply the sum of NH3 (and NO3) discharged in the final effluent.
| 0 | Pounds ammonia-nitrogen (NH3-N) manufactured in wastewater less the NH3-N volatized to air |  | Per TRI Reporting of Ammonia, if any NH3 evaporates from aqueous NH3 solutions, 100% of the evaporated ammonia is to be included in threshold determination. Evaporated NH3 is subtracted here, but added at 100% (shown below).
| 0 | Pounds ammonia (NH3) manufactured in wastewater |  | [multiply by 17/14 ratio]
| 0 | Pounds aqueous ammonia (NH3) manufactured in wastewater (10%)
Offsite Transfers
(Tool assumes sludge/residuals are hauled offsite. If not, adjustments will be needed to complete Form R)
0
Ammonia Concentration in Sludge A Sent Offsite:
| 0 | Pounds ammonia-nitrogen (NH3-N) to offsite |  | [NH3-N Conc*Pounds Shipped Offsite]
| 0 | Pounds ammonia (NH3) to offsite |  | [multiply by 17/14 ratio]
| 0 | Pounds aqueous ammonia (NH3) to offsite (10%)
0
Ammonia Concentration in Sludge B Sent Offsite:
| 0 | Pounds ammonia-nitrogen (NH3-N) to offsite |  | [NH3-N Conc*Pounds Shipped Offsite]
| 0 | Pounds ammonia (NH3) to offsite |  | [multiply by 17/14 ratio]
| 0 | Pounds aqueous ammonia (NH3) to offsite (10%)
Storm Water Discharges
Ammonia Discharged in Stormwater - Outfall A:
| 0 | Million Gallons (estimated stormwater discharge) |  | [Calculated by multiplying impervious acreage by 0.85 runoff coefficient and pervious acreage by 0.2 runoff coefficient and using unit conversion factors]
| 0 | Pounds ammonia-nitrogen (NH3-N) in stormwater |  | [Million Gals discharged * NH3-N Conc*8.34]
| 0 | Pounds ammonia (NH3) in stormwater |  | [multiply by 17/14 ratio]
| 0 | Pounds aqueous ammonia (NH3) in stormwater (10%)
Ammonia Discharged in Stormwater - Outfall B:
| 0 | Million Gallons (estimated stormwater discharge)
| 0 | Pounds ammonia-nitrogen (NH3-N) in stormwater |  | [Million Gals discharged * NH3-N Conc*8.34]
| 0 | Pounds ammonia (NH3) in stormwater |  | [multiply by 17/14 ratio]
| 0 | Pounds aqueous ammonia (NH3) in stormwater (10%)
Ammonia Discharged in Stormwater - Outfall C:
| 0 | Million Gallons (estimated stormwater discharge)
| 0 | Pounds ammonia-nitrogen (NH3-N) in stormwater |  | [Million Gals discharged * NH3-N Conc*8.34]
| 0 | Pounds ammonia (NH3) in stormwater |  | [multiply by 17/14 ratio]
| 0 | Pounds aqueous ammonia (NH3) in stormwater (10%)
Ammonia Discharged in Stormwater - Outfall D:
| 0 | Million Gallons (estimated stormwater discharge)
| 0 | Pounds ammonia-nitrogen (NH3-N) in stormwater |  | [Million Gals discharged * NH3-N Conc*8.34]
| 0 | Pounds ammonia (NH3) in stormwater |  | [multiply by 17/14 ratio]
| 0 | Pounds aqueous ammonia (NH3) in stormwater (10%)
Total Ammonia Manufactured:
| 0 | Pounds ammonia-nitrogen (NH3-N)
| 0 | Pounds ammonia (NH3)
| 0 | Pounds Aqueous Ammonia (NH3) (10%)
| 0 | Pounds Evaporated/Volatized Ammonia (NH3) (100%)
| 0 | Total Pounds Ammonia (NH3)
Ammonia Releases Onsite (On Form R, "Quantity of the Toxic Chemical Entering Each Environmental Medium On-Site")
| Ammonia Released to Receiving Streams or Water Bodies |  |  | This includes direct discharges and stormwater runoff. If your Facility discharges to multiple receiving streams, adjustments will be needed when inputting data on the Form R by splitting the value shown at left accordingly per receiving stream.
| 0 | Pounds ammonia (NH3) to streams
| 0 | Pounds aqueous ammonia (NH3) to streams (10%)
| Ammonia Released to Land treatment/application farming |  |  | This includes disposal to Land Application Systems.
| 0 | Pounds ammonia (NH3) to land
| 0 | Pounds aqueous ammonia (NH3) to land (10%)
| Ammonia Released to UIC (Underground Injection on-site to class II-V wells) |  |  | This includes disposal to UIC systems.
| 0 | Pounds ammonia (NH3) to UIC Discharge
| 0 | Pounds aqueous ammonia (NH3) to UIC Discharge (10%)
Ammonia Released to Air (Fugitive or non-point air emissions)
| 0 | Pounds Ammonia released to air from Refrigeration Releases
| 0 | Ammonia released to air from accidents |  | (If knock-down spray used, assumes 50% effectiveness)
| 0 | Pounds Ammonia released to Air from Wastewater Aeration
| 0 | Pounds Ammonia released to Air from Land Application
| 0 | Pounds Ammonia Total released to Air |  | This represents the "Fugitive or non-point air emissions." Includes all air releases, unless releases pass through stack.
Ammonia Transfers Offsite (On Form R, "Transfer of the Toxic Chemical in Wastes to Off-Site Locations")
Ammonia Discharges to POTW
| 0 | Pounds ammonia (NH3) to POTW
| 0 | Pounds aqueous ammonia (NH3) to POTW (10%)
| Transfers to Other Off-Site Locations |  |  | Note: this Reporting Tool assumes no more than 2 "other" waste streams are transferred to Other Off-Site Locations.
0
| 0 | Pounds aqueous ammonia (NH3) to offsite (10%)
0
| 0 | Pounds aqueous ammonia (NH3) to offsite (10%)
Ammonia Treated in Wastewater Treatment Processes
| 0 | Pounds Ammonia Treated Onsite |  | (NH3 Manufactured - NH3 in Sludge Sent Offsite - NH3 Releases to Stormwater Outfalls - NH3 to POTW - NH3 Releases to Surface Water - NH3 Releases to Land App - NH3 Releases to UIC - NH3 lost to Air )
| Overall Ammonia Treatment Efficiency: |  | #DIV/0! | This is the overall treatment efficiency. If Facility has multiple treatment trains, the treatment efficiency per train will differ. See Additional Reporting Guidance portion of the Reporting Tool.
Ammonia Otherwise Used
| 0 | Pounds "Otherwise Used" - Ammonia Purchases

## Nitrate Calcs
Nitrate Compounds
Note: This spreadsheet relies on calculations made on the "Ammonia Calcs" spreadsheet, so do not delete the "Ammonia Calcs" spreadsheet. For the purposes of threshold determinations, the entire weight of the nitrate compound must be accounted for. It is assumed that all nitrate manufactured is present in the compound sodium nitrate (based on US EPA Office of Pollution Prevention and Toxics. "EPCRA Section 313 Reporting Guidance for Food Processors." EPA 745-R-98-011. September 1998). (For example, if the NO3 manufactured is determined to be 20,000 lbs, the corresponding weight of NaNO3 would be 27,419 lbs which triggers reporting). Any nitrate not accounted for in the effluent is considered to have undergone denitrification. For reporting releases, only the nitrate (NO3) is counted, not the sodium nitrate (NaNO3).
Nitrate Manufactured
Treatment System
| 0 | Pounds TKN Influent to Treatment System |  | [Influent Flow * Inf TKN Conc * 8.34]
Nitrate Compounds Manufactured in Wastewater Treatment System
In aerobic biological treatment systems, calculation assumes ammonia is nitrified to nitrate.
| 0 | Pounds Nitrate-Nitrogen (NO3-N) manufactured during wastewater treatment |  | Represents the NH3 generated, less the NH3 losses. Calculated as follows for aerobic biological treatment systems: [TKN influent to System - TKN out of System - NH3 released to air]. For systems without aerobic biological treatment, it is simply the sum of the NO3 discharged in the final effluent less NO3 in the influent.
| 0 | Pounds Nitrate (NO3) manufactured during wastewater |  | [Pounds NO3-N * (Molecular weight ratio of 62/14)]
| 0 | Pounds Sodium Nitrate (NaNO3) manufactured during wastewater treatment (used in determining reporting applicability) |  | [Pounds NO3 * (Molecular weight ratio of 85/62)]
Treatment System Releases
Public Owned Treatment Works (POTW)
| 0 | Pounds Nitrate-Nitrogen (NO3-N) to POTW |  | [Flow to POTW * NO3-N Conc to POTW * 8.34]
| 0 | Pounds Nitrate (NO3) to POTW |  | [Pounds NO3-N * (Molecular weight ratio of 62/14)]
Land Application System (LAS)
| 0 | Pounds Nitrate-Nitrogen (NO3-N) to Land Application |  | [Flow Applied * NO3-N Conc Applied * 8.34]
| 0 | Pounds Nitrate (NO3) to Land Application |  | [Pounds NO3-N * (Molecular weight ratio of 62/14)]
Underground Injection Control (UIC)
| 0 | Pounds Nitrate-Nitrogen (NO3-N) to UIC |  | [Flow Injected * NO3-N Conc * 8.34]
| 0 | Pounds Nitrate (NO3) to UIC |  | [Pounds NO3-N * (Molecular weight ratio of 62/14)]
Direct Discharge to Surface Water/Ditch
| 0 | Pounds Nitrate-Nitrogen (NO3-N) to Surface Water |  | [Flow to surface water * NO3-N Conc to surface water* 8.34]
| 0 | Pounds Nitrate (NO3) to Surface Water |  | [Pounds NO3-N * (Molecular weight ratio of 62/14)]
Offsite Transfers
(Tool assumes sludge/residuals are hauled offsite. If not, adjustments will be needed to complete Form R)
0
Nitrate Concentration in Sludge A Sent Offsite:
| 0 | Pounds nitrate-nitrogen (NO3-N) to offsite |  | [NO3-N Conc*Pounds Shipped Offsite]
| 0 | Pounds nitrate (NO3) to offsite |  | [multiply by 62/14 ratio]
| 0 | Pounds Sodium Nitrate (NaNO3) to offsite (used in determining reporting applicability) |  | [multiply by 85/62 ratio]
0
Nitrate Concentration in Sludge B Sent Offsite:
| 0 | Pounds nitrate-nitrogen (NO3-N) to offsite |  | [NO3-N Conc*Pounds Shipped Offsite]
| 0 | Pounds nitrate (NO3) to offsite |  | [multiply by 62/14 ratio]
| 0 | Pounds Sodium Nitrate (NaNO3) to offsite (used in determining reporting applicability) |  | [multiply by 85/62 ratio]
Storm Water Discharges
Nitrate Discharged in Stormwater - Outfall A:
| 0 | Millions Gallons (estimated stormwater discharge) |  | [Calculated by multiplying impervious acreage by 0.85 runoff coefficient and pervious acreage by 0.2 runoff coefficient and using unit conversion factors]
| 0 | Pounds nitrate-nitrogen (NO3-N) in stormwater |  | [Million Gals discharged * NO3-N Conc*8.34]
| 0 | Pounds nitrate (NO3) in stormwater |  | [multiply by 62/14 ratio]
| 0 | Pounds Sodium Nitrate (NaNO3) in stormwater (used in determining reporting applicability) |  | [multiply by 85/62 ratio]
Nitrate Discharged in Stormwater - Outfall B:
| 0 | Millions Gallons (estimated stormwater discharge)
| 0 | Pounds nitrate-nitrogen (NO3-N) in stormwater |  | [Million Gals discharged * NO3-N Conc*8.34]
| 0 | Pounds nitrate (NO3) in stormwater |  | [multiply by 62/14 ratio]
| 0 | Pounds Sodium Nitrate (NaNO3) in stormwater (used in determining reporting applicability) |  | [multiply by 85/62 ratio]
Nitrate Discharged in Stormwater - Outfall C:
| 0 | Millions Gallons (estimated stormwater discharge)
| 0 | Pounds nitrate-nitrogen (NO3-N) in stormwater |  | [Million Gals discharged * NO3-N Conc*8.34]
| 0 | Pounds nitrate (NO3) in stormwater |  | [multiply by 62/14 ratio]
| 0 | Pounds Sodium Nitrate (NaNO3) in stormwater (used in determining reporting applicability) |  | [multiply by 85/62 ratio]
Nitrate Discharged in Stormwater - Outfall D:
| 0 | Millions Gallons (estimated stormwater discharge)
| 0 | Pounds nitrate-nitrogen (NO3-N) in stormwater |  | [Million Gals discharged * NO3-N Conc*8.34]
| 0 | Pounds nitrate (NO3) in stormwater |  | [multiply by 62/14 ratio]
| 0 | Pounds Sodium Nitrate (NaNO3) in stormwater (used in determining reporting applicability) |  | [multiply by 85/62 ratio]
Total Nitrate Compounds Manufactured:
| 0 | Pounds nitrate-nitrogen (NO3-N)
| 0 | Pounds nitrate (NO3)
| 0 | Pounds Sodium Nitrate (NaNO3)
Nitrate Releases Onsite (On Form R, "Quantity of the Toxic Chemical Entering Each Environmental Medium On-Site")
| Nitrate Released to Receiving Streams or Water Bodies |  |  | This includes direct discharges and stormwater runoff. If your Facility discharges to multiple receiving streams, adjustments will be needed by splitting the value shown at left accordingly.
| 0 | Pounds Nitrate (NO3) to river
| Nitrate Released to Land treatment/application farming |  |  | This includes disposal to Land Application Systems.
| 0 | Pounds Nitrate (NO3) to Land Application
| Nitrate Released to UIC (Underground Injection on-site to class II-V wells) |  |  | This includes disposal to UIC systems.
| 0 | Pounds Nitrate (NO3) to UIC
Nitrate Released to Air (Fugitive or non-point air emissions and Stack or point air emissions)
| N/A | It is atypical to have nitrate release to air. Generally, this is Not Applicable.
Nitrate Transfers Offsite (On Form R, "Transfer of the Toxic Chemical in Wastes to Off-Site Locations")
Nitrate Discharges to POTW
| 0 | Pounds Nitrate (NO3) to POTW
| Transfers to Other Off-Site Locations |  |  | Note: this Reporting Tool assumes no more than 2 "other" waste streams are transferred to Other Off-Site Locations.
0
| 0 | Pounds nitrate (NO3) to offsite
0
| 0 | Pounds nitrate (NO3) to offsite
Nitrate Treated in Wastewater Treatment Processes
| 0 | Pounds Nitrate (NO3) Treated Onsite |  | (NO3 Manufactured - NO3 in Sludge Sent Offsite - NO3 Releases to Stormwater Outfalls - NO3 to POTW - NO3 Releases to Surface Water - NO3 Releases to Land App - NO3 Releases to UIC)
| Overall Nitrate Compounds Treatment Efficiency: |  | #DIV/0! | This is the overall treatment efficiency. If Facility has multiple treatment trains, the treatment efficiency per train will differ. See Additional Reporting Guidance portion of the Reporting Tool.

## Peracetic Acid Calcs
Peracetic Acid
Typically, Peracetic Acid is used as an anti-microbial for disinfection and is thus considered as "otherwise used" since it is not manufactured or processed. Parecetic acid spills or other releases to the environment should be documented on the Form R, as applicable.
Peracetic Acid Otherwise Used
Peracetic Acid containing Product A - Not Applicable
| 0 | gallons purchased during calendar year (approximately the same as gallons used)
| 0 | % Peracetic Acid
| 0 | lbs/gal | [Specific Gravity * 8.345]
| 0 | pounds "Otherwise Used"
| 0 | Pounds Released to Environment from 1-time accidents, natural disasters, etc.
| 0 | % Volatilized
| 0 | Pounds Released to Air from volatilization
| 0 | Pounds transferred offsite in container residuals
Peracetic Acid containing Product B - Not Applicable
| 0 | gallons purchased during calendar year (approximately the same as gallons used)
| 0 | % Peracetic Acid
| 0 | lbs/gal | [Specific Gravity * 8.345]
| 0 | pounds "Otherwise Used"
| 0 | Pounds Released to Environment from 1-time accidents, natural disasters, etc.
| 0 | % Volatilized
| 0 | Pounds Released to Air from volatilization
| 0 | Pounds transferred offsite in container residuals
Peracetic Acid containing Product C - Not Applicable
| 0 | gallons purchased during calendar year (approximately the same as gallons used)
| 0 | % Peracetic Acid
| 0 | lbs/gal | [Specific Gravity * 8.345]
| 0 | pounds "Otherwise Used"
| 0 | Pounds Released to Environment from 1-time accidents, natural disasters, etc.
| 0 | % Volatilized
| 0 | Pounds Released to Air from volatilization
| 0 | Pounds transferred offsite in container residuals
| 0 | Total pounds "Otherwise Used"
| 0 | Total Pounds Released to Air from Volatile Releases
| 0 | Total Pounds transferred offsite in container residuals
| 0 | Total Pounds Released to Environment from 1-time accidents, natural disasters, etc.

## Methanol Calcs
Methanol
For Methanol stored in bulk tanks or totes, there are fugitive releases (air emissions) of methanol given the volatility of Methanol. The air emissions are highly variable depending upon geographic location, container size, container color, the amounts received, etc. Typically, volatile losses are less than 0.5% of product received. In addition, for Form R reporting, range codes may be used when releases are less than 1,000 pounds. For typical installations/uses at poultry facilities, air releases will be less than 1,000 pounds and use of a range code is acceptable. Methanol spills or other releases to the environment should be documented on the Form R under the "Non-Production Related Waste" management section.
Methanol Otherwise Used
Methanol Product A - Not Applicable
| 0 | gallons purchased during calendar year (approximately the same as gallons used)
| 0 | % Methanol
| 0 | lbs/gal | [Specific Gravity * 8.345]
| 0 | pounds "Otherwise Used"
| 0 | Pounds Fugitive Air Release Estimate | [Calculated assuming % loss from bulk container storage]
| 0 | Pounds Released to Environment from 1-time accidents, natural disasters, etc.
Methanol Product B - Not Applicable
| 0 | gallons purchased during calendar year (approximately the same as gallons used)
| 0 | % Methanol
| 0 | lbs/gal | [Specific Gravity * 8.345]
| 0 | pounds "Otherwise Used"
| 0 | Pounds Fugitive Air Release Estimate | [Calculated assuming % loss from bulk container storage]
| 0 | Pounds Released to Environment from 1-time accidents, natural disasters, etc.
| 0 | Total pounds "Otherwise Used"

## Formaldehyde Calcs
Formaldehyde
This Tool assumes formaldehyde use would be considered "Otherwise Used" and subject to the 10,000 pounds reporting threshold.
Formaldehyde Otherwise Used
Formaldehyde containing Product A - Not Applicable
| 0 | gallons purchased during calendar year (approximately the same as gallons used)
| 0 | % Formaldehyde
| 0 | lbs/gal | [Specific Gravity * 8.345]
| 0 | pounds "Otherwise Used"
| 0 | Pounds Released to Environment from 1-time accidents, natural disasters, etc.
| 0 | % Volatilized
| 0 | Pounds Released to Air from volatilization
| 0 | Pounds transferred offsite in container residuals
Formaldehyde containing Product B - Not Applicable
| 0 | gallons purchased during calendar year (approximately the same as gallons used)
| 0 | % Formaldehyde
| 0 | lbs/gal | [Specific Gravity * 8.345]
| 0 | pounds "Otherwise Used"
| 0 | Pounds Released to Environment from 1-time accidents, natural disasters, etc.
| 0 | % Volatilized
| 0 | Pounds Released to Air from volatilization
| 0 | Pounds transferred offsite in container residuals
| 0 | Total pounds "Otherwise Used"
| 0 | Total Pounds Released to Air from Volatile Releases
| 0 | Total Pounds transferred offsite in container residuals

## Glycol Ether Calcs
Glycol Ethers (2-butoxyethanol)
This Tool assumes 2-butoxyethanol is used and found in sanitation chemicals (degreasers, etc.), which would therefore be considered "Otherwise Used."
Glycol Ethers (2-butoxyethanol) Otherwise Used
Glycol Ethers (2-butoxyethanol) containing Product A - Not Applicable
| 0 | gallons purchased during calendar year (approximately the same as gallons used)
| 0 | % 2-butoxyethanol
| 0 | lbs/gal | [Specific Gravity * 8.345]
| 0 | pounds "Otherwise Used"
| 0 | Pounds Released to Environment from 1-time accidents, natural disasters, etc.
| 0 | Pounds transferred offsite in container residuals
Glycol Ethers (2-butoxyethanol) containing Product B - Not Applicable
| 0 | gallons purchased during calendar year (approximately the same as gallons used)
| 0 | % 2-butoxyethanol
| 0 | lbs/gal | [Specific Gravity * 8.345]
| 0 | pounds "Otherwise Used"
| 0 | Pounds Released to Environment from 1-time accidents, natural disasters, etc.
| 0 | Pounds transferred offsite in container residuals
Glycol Ethers (2-butoxyethanol) containing Product C - Not Applicable
| 0 | gallons purchased during calendar year (approximately the same as gallons used)
| 0 | % 2-butoxyethanol
| 0 | lbs/gal | [Specific Gravity * 8.345]
| 0 | pounds "Otherwise Used"
| 0 | Pounds Released to Environment from 1-time accidents, natural disasters, etc.
| 0 | Pounds transferred offsite in container residuals
| 0 | Total pounds "Otherwise Used"
| 0 | Total Pounds transferred offsite in container residuals

## Nitric Acid Calcs
Nitric Acid
This Tool assumes Nitric Acid use would be considered "Otherwise Used" and subject to the 10,000 pounds reporting threshold.
Nitric Acid Otherwise Used
Nitric Acid containing Product A - Not Applicable
| 0 | gallons purchased during calendar year (approximately the same as gallons used)
| 0 | % Nitric Acid
| 0 | lbs/gal | [Specific Gravity * 8.345]
| 0 | pounds "Otherwise Used"
| 0 | Pounds Released to Environment from 1-time accidents, natural disasters, etc.
| 0 | Pounds transferred offsite in container residuals
Nitric Acid containing Product B - Not Applicable
| 0 | gallons purchased during calendar year (approximately the same as gallons used)
| 0 | % Nitric Acid
| 0 | lbs/gal | [Specific Gravity * 8.345]
| 0 | pounds "Otherwise Used"
| 0 | Pounds Released to Environment from 1-time accidents, natural disasters, etc.
| 0 | Pounds transferred offsite in container residuals
Nitric Acid containing Product C - Not Applicable
| 0 | gallons purchased during calendar year (approximately the same as gallons used)
| 0 | % Nitric Acid
| 0 | lbs/gal | [Specific Gravity * 8.345]
| 0 | pounds "Otherwise Used"
| 0 | Pounds Released to Environment from 1-time accidents, natural disasters, etc.
| 0 | Pounds transferred offsite in container residuals
| 0 | Total pounds "Otherwise Used"
| 0 | Total Pounds transferred offsite in container residuals

## Chlorine Calcs
Chlorine
This Tools assumes chlorine gas is used to treat potential contaminants in water. In water, the Chlorine reacts to form hypochlorous acid and hypochlorite. There are no releases or treatment of chlorine after these reactions. Typically there will be minor fugitive releases of chlorine gas during the handling (connections, disconnections, etc.) of chlorine gas cylinders. As long as releases do not exceed 500 pounds, Form A is acceptable for reporting. Otherwise a Form R is required for reporting.
Chlorine Otherwise Used |  |  | Chlorine Gas Use Not Applicable
| 0 | pounds purchased during calendar year (approximately the same as pounds used)
| 0 | pounds "Otherwise Used"
| 0 | Pounds Fugitive Air Release Estimate
| 0 | Pounds Released to Environment from 1-time accidents, natural disasters, etc.